## Sheet1
Team name: | Egypt2
Design: | CMOS Power Oscillator Test Chip
Area estimate (mm^2): | 2
Caravel or Caravan? | Caravan
Total pins | 12
(counts number of "x" below)
Pin # | Description | I/O/Bidir/Sup | Pin Name | User area supply | GPIO used as analog | GPIO used as digtal | Caravan analog | Caravan clamp
1 | VSS ground rail | Sup | VSS |  |  |  | Yes
2 | VDD supply rail | Sup | VDD |  |  |  | Yes
3 | Ground for high voltage1 | Sup | VSSH1 |  |  |  | Yes
4 | Ground for high voltage2 | Sup | VSSH2 |  |  |  | Yes
5 | High supply voltage1 | Sup | VDDH1 |  |  |  | Yes
6 | High supply voltage2 | Sup | VDDH2 |  |  |  | Yes
7 | Input_signal 1 |  | OP |  |  |  |  | Yes
8 | Input_signal 2 |  | ON |  |  |  |  | Yes
9 | Transmission Gate CLK |  | C |  |  |  | Yes
10 | Transmission Gate CLK (dash) |  | C (dash) |  |  |  | Yes
11 | Diffrential Output 1 |  | VOUTP |  |  |  | Yes
12 | Diffrential Output 2 |  | VOUTN |  |  |  | Yes